## A座
Core Board Socket A | Baseboard Socket A | Pin Name | GPIO | Power Domain | Pin Description | Default Function of RV1126B Development Board | Note
1 | 1 | GND | -- | -- | Ground | GND
2 | 2 | GND | -- | -- | Ground | GND
3 | 3 | GND | -- | -- | Ground | GND
4 | 4 | GND | -- | -- | Ground | GND
5 | 5 | -- | -- | -- | -- | --
6 | 6 | GND | -- | -- | Ground | GND
7 | 7 | GMAC_MCLK | GPIO5_B3 | 3.3V | GMAC Synchronous Reference Clock | GPIO5_B3
8 | 8 | GMAC_INT | GPIO5_A1 | 3.3V | GMAC Interrupt Signal Pin | GPIO5_A1
9 | 9 | GND | -- | -- | Ground | GND
10 | 10 | GMAC_RXCLK | GPIO5_C7 | 3.3V | GMAC Receive Reference Clock | GMAC_RXCLK
11 | 11 | GMAC_RXCTL | GPIO5_B0 | 3.3V | GMAC Receive Data Valid Signal | GMAC_RXCTL
12 | 12 | GMAC_RXD0 | GPIO5_B1 | 3.3V | GMAC Data Receive Pin | GMAC_RXD0
13 | 13 | GMAC_RXD1 | GPIO5_B2 | 3.3V |  | GMAC_RXD1
14 | 14 | GMAC_RXD2 | GPIO5_C3 | 3.3V |  | GMAC_RXD2
15 | 15 | GMAC_RXD3 | GPIO5_C4 | 3.3V |  | GMAC_RXD3
16 | 16 | GND | -- | -- | Ground | GND
17 | 17 | GMAC_TXCLK | GPIO5_C6 | 3.3V | GMAC Transmit Reference Clock | GMAC_TXCLK
18 | 18 | GND | -- | -- | Ground | GND
19 | 19 | GMAC_TXCTL | GPIO5_C2 | 3.3V | GMAC Transmit Data Valid Signal | GMAC_TXCTL
20 | 20 | GMAC_TXD0 | GPIO5_B7 | 3.3V | GMAC Data Transmit Pin | GMAC_TXD0
21 | 21 | GMAC_TXD1 | GPIO5_C0 | 3.3V |  | GMAC_TXD1
22 | 22 | GMAC_TXD2 | GPIO5_C5 | 3.3V |  | GMAC_TXD2
23 | 23 | GMAC_TXD3 | GPIO5_A0 | 3.3V |  | GMAC_TXD3
24 | 24 | GMAC_MDIO | GPIO5_B5 | 3.3V | GMAC Management Data Input/Output Signal | GMAC_MDIO
25 | 25 | GMAC_MDC | GPIO5_B6 | 3.3V | GMAC Management Data Clock Signal | GMAC_MDC
26 | 26 | GMAC_RST | GPIO5_B4 | 3.3V | GMAC Reset Signal | GMAC_RST
27 | 27 | CLK_OUT_ETHERNET | GPIO5_C1 | 3.3V | Network 25M Clock Output Pin | GPIO5_C1
28 | 28 | SPI1_CSN0_M2/GMAC_PTP_PERCLK | GPIO5_D0 | 3.3V | SPI1 Chip Select Pin | GPIO5_D0
29 | 29 | SPI1_CLK_M2/GMAC_PPSTRIG | GPIO5_D1 | 3.3V | SPI1 Clock Pin | GPIO5_D1
30 | 30 | SPI1_MOSI_M2 | GPIO5_D2 | 3.3V | SPI1 Data Transmit Pin | GPIO5_D2
31 | 31 | SPI1_MISO_M2 | GPIO5_D3 | 3.3V | SPI1 Data Receive Pin | GPIO5_D3
32 | 32 | UART4_TX/GMAC_PPSCLK | GPIO5_A2 | 3.3V | UART4 Transmit Pin | UART4_TX
33 | 33 | UART4_RX | GPIO5_A3 | 3.3V | UART4 Receive Pin | UART4_RX
34 | 34 | UART5_TX | GPIO5_A4 | 3.3V | UART5 Transmit Pin | UART5_TX
35 | 35 | UART5_RX | GPIO5_A5 | 3.3V | UART5 Receive Pin | UART5_RX
36 | 36 | CIF_RESET | GPIO5_A6 | 3.3V | CIF Reset Pin | GPIO5_A6
37 | 37 | GND | -- | -- | Ground | GND
38 | 38 | FEPHY_TX_P | -- | -- | RV1126B Built-in 100M Ethernet Transmit Data Pin | FEPHY_TX_P | This pin is not used on the development board.
39 | 39 | FEPHY_TX_N | -- | -- |  | FEPHY_TX_N | This pin is not used on the development board.
40 | 40 | GND | -- | -- | Ground | GND
41 | 41 | FEPHY_RX_P | -- | -- | RV1126B Built-in 100M Ethernet Receive Data Pin | FEPHY_RX_P | This pin is not used on the development board.
42 | 42 | FEPHY_RX_N | -- | -- |  | FEPHY_RX_N | This pin is not used on the development board.
43 | 43 | GND | -- | -- | Ground | GND
44 | 44 | I2C1_SDA_M1/SDMMC1_D1 | GPIO3_A3 | 3.3V | I2C1 Data Pin / SDMMC1 Data Pin | I2C1_SDA_M1
45 | 45 | I2C1_SCL_M1/SDMMC1_D0 | GPIO3_A2 | 3.3V | I2C1 Clock Pin / SDMMC1 Data Pin | I2C1_SCL_M1
46 | 46 | SDMMC1_CLK | GPIO3_A0 | 3.3V | SDMMC1 Clock Pin | GPIO3_A0
47 | 47 | SDMMC1_CMD | GPIO3_A1 | 3.3V | SDMMC1 Command Pin | GPIO3_A1
48 | 48 | SDMMC1_D3 | GPIO3_A5 | 3.3V | SDMMC1 Data Pin | GPIO3_A5
49 | 49 | SDMMC1_D2 | GPIO3_A4 | 3.3V |  | GPIO3_A4
50 | 50 | GND | -- | -- | Ground | GND
51 | 51 | PWM2_CH0_M0_FAN | GPIO3_B2 | 3.3V | Cooling fan control pin | PWM2_CH0_M0_FAN
52 | 52 | TP_INT_L | GPIO3_B3 | 3.3V | MIPI screen touch interrupt pin | TP_INT_L
53 | 53 | UART2_RTSN_BT | GPIO3_A6 | 3.3V | UART2 request to send pin | GPIO3_A6
54 | 54 | UART2_CTSN_BT | GPIO3_A7 | 3.3V | UART2 clear to send pin | GPIO3_A7
55 | 55 | UART2_RX_M0 | GPIO3_B0 | 3.3V | UART2 data receive pin | GPIO3_B0
56 | 56 | UART2_TX_M0 | GPIO3_B1 | 3.3V | UART2 data transmit pin | GPIO3_B1
57 | 57 | FSPI_CSN | GPIO3_B0 | 3.3V | FSPI chip select pin | GPIO3_B0
58 | 58 | FSPI_D1 | GPIO1_B5 | 3.3V | FSPI data pin | GPIO1_B5
59 | 59 | FSPI_D2 | GPIO1_B2 | 3.3V |  | GPIO1_B2
60 | 60 | GND | -- | -- | Ground | GND
120 | 120 | VCC5V0_SYS | -- | -- | Core board 5V power supply pin | VCC5V0_SYS
119 | 119 | VCC5V0_SYS | -- | -- |  | VCC5V0_SYS
118 | 118 | VCC5V0_SYS | -- | -- |  | VCC5V0_SYS
117 | 117 | VCC5V0_SYS | -- | -- |  | VCC5V0_SYS
116 | 116 | -- | -- | -- | -- | --
115 | 115 | GND | -- | -- | Ground | GND
114 | 114 | VBAT_RTC | -- | -- | RV1126 Built-in RTC Power Supply Pin | VBAT_RTC
113 | 113 | GND | -- | -- | Ground | GND
112 | 112 | VCCIO_SD_OUT | -- | -- | SDIO0 Bus Level Detection Pin | VCCIO_SD_OUT | This pin is not used on the development board.
111 | 111 | GND | -- | -- | Ground | GND
110 | 110 | PMIC_PWRON | -- | -- | PMIC Sleep/Wake-up Pin | PMIC_PWRON
109 | 109 | GND | -- | -- | Ground | GND
108 | 108 | RESET | -- | -- | Development Board Reset Pin | RESET
107 | 107 | GND | -- | -- | Ground | GND
106 | 106 | FEPHY_ACT | GPIO3_B4 | 3.3V | RV1126B Built-in 100M PHY Link Activity Pin | GPIO3_B4 | This pin is not used on the development board.
105 | 105 | FEPHY_SPD | GPIO3_B5 | 3.3V | RV1126B Built-in 100M PHY Speed Indication Pin | GPIO3_B5 | This pin is not used on the development board.
104 | 104 | GND | -- | -- | Ground | GND
103 | 103 | I2C2_SCL_M0 | GPIO0_D0 | 3.3V | I2C2 Clock Pin | I2C2_SCL_M0
102 | 102 | I2C2_SDA_M0 | GPIO0_D1 | 3.3V | I2C2 data Pin | I2C2_SDA_M0
101 | 101 | I2C3_SCL_M1 | GPIO4_A4 | 3.3V | I2C3 Clock Pin | I2C3_SCL_M1
100 | 100 | I2C3_SDA_M1 | GPIO4_A5 | 3.3V | I2C3 Data Pin | I2C3_SDA_M1
99 | 99 | I2C4_SCL_M2 | GPIO4_A7 | 3.3V | I2C4 Clock Pin | I2C4_SCL_M2
98 | 98 | I2C4_SDA_M2 | GPIO4_A6 | 3.3V | I2C4 Data Pin | I2C4_SDA_M2
97 | 97 | I2C5_SCL_M1 | GPIO3_B6 | 3.3V | I2C5 Clock Pin | I2C5_SCL_M1
96 | 96 | I2C5_SDA_M1 | GPIO3_B7 | 3.3V | I2C5 Data Pin | I2C5_SDA_M1
95 | 95 | GND | -- | -- | Ground | GND
94 | 94 | CAN0_RXD | GPIO5_D4 | 3.3V | CAN0 Data Receive Pin | CAN0_RXD
93 | 93 | CAN0_TXD | GPIO5_D5 | 3.3V | CAN0 Data Transmit Pin | CAN0_TXD
92 | 92 | GND | -- | -- | Ground | GND
91 | 91 | CAN1_TXD | GPIO5_D7 | 3.3V | CAN1 Data Transmit Pin | CAN1_TXD
90 | 90 | CAN1_RXD | GPIO5_D6 | 3.3V | CAN1 Data Receive Pin | CAN1_RXD
89 | 89 | GND | -- | -- | Ground | GND
88 | 88 | MIPI_DSI_D3_P | -- | -- | MIPI Screen Data Pin | MIPI_DSI_D3_P
87 | 87 | MIPI_DSI_D3_N | -- | -- |  | MIPI_DSI_D3_N
86 | 86 | GND | -- | -- | Ground | GND
85 | 85 | MIPI_DSI_D2_P | -- | -- | MIPI Screen Data Pin | MIPI_DSI_D2_P
84 | 84 | MIPI_DSI_D2_N | -- | -- |  | MIPI_DSI_D2_N
83 | 83 | GND | -- | -- | Ground | GND
82 | 82 | MIPI_DSI_CLK_P | -- | -- | MIPI Screen Clock Pin | MIPI_DSI_CLK_P
81 | 81 | MIPI_DSI_CLK_N | -- | -- |  | MIPI_DSI_CLK_N
80 | 80 | GND | -- | -- | Ground | GND
79 | 79 | MIPI_DSI_D1_P | -- | -- | MIPI Screen Clock Pin | MIPI_DSI_D1_P
78 | 78 | MIPI_DSI_D1_N | -- | -- |  | MIPI_DSI_D1_N
77 | 77 | GND | -- | -- | Ground | GND
76 | 76 | MIPI_DSI_D0_P | -- | -- | MIPI Screen Clock Pin | MIPI_DSI_D0_P
75 | 75 | MIPI_DSI_D0_N | -- | -- |  | MIPI_DSI_D0_N
74 | 74 | GND | -- | -- | Ground | GND
73 | 73 | SARADC0_IN0_KEY | -- | 1.8V | ADC key pin | SARADC0_IN0_KEY
72 | 72 | SARADC0_IN1_CDS | -- | 1.8V | ADC pin | SARADC0_IN1_CDS
71 | 71 | SARADC0_IN3_HP_HOOK | -- | 1.8V | Headphone MIC detection pin | SARADC0_IN3_HP_HOOK
70 | 70 | SARADC0_IN4 | -- | 1.8V | Potentiometer ADC pin | SARADC0_IN4
69 | 69 | SARADC0_VIN5_LCD_ID | -- | 1.8V | MIPI screen ADC detection pin | SARADC0_VIN5_LCD_ID
68 | 68 | SARADC0_IN6 | -- | 1.8V | ADC pin | SARADC0_IN6
67 | 67 | SARADC0_IN7_BOOT | -- | 1.8V | MASKROM mode detection pin | SARADC0_IN7_BOOT | This pin can only be used for MASKROM mode switching.
66 | 66 | USB2_OTG_PWREN_H | GPIO5_A7 | 3.3V | USB3.0 HOST interface power enable pin | USB2_OTG_PWREN_H
65 | 65 | MIPI_DSI_RESET | GPIO7_A7 | 3.3V | MIPI screen reset pin | MIPI_DSI_RESET
64 | 64 | FSPI_D3 | GPIO1_B6 | 1.8V | FSPI data pin | FSPI_D3
63 | 63 | FSPI_CLK | GPIO1_B7 | 1.8V | FSPI clock pin | FSPI_CLK
62 | 62 | FSPI_D0 | GPIO1_B4 | 1.8V | FSPI data pin | FSPI_D0
61 | 61 | GND | -- | -- | Ground | GND

## B座
核心板A座 | 底板A座 | 引脚名称 | GPIO | 电源域 | 引脚描述 | RV1126B开发板默认功能 | 备注
1 | 1 | GND | -- | -- | 地 | GND
2 | 2 | CIF_HSYNC_M0 | GPIO6_C3 | 3.3V | CIF行同步引脚 | GPIO6_C3
3 | 3 | CIF_CLKOUT_M0 | GPIO6_C2 | 3.3V | CIF时钟输出引脚 | GPIO6_C2
4 | 4 | GND | -- | -- | 地 | GND
5 | 5 | CIF_CLKIN_M0 | GPIO6_C1 | 3.3V | CIF时钟输入引脚 | GPIO6_C1
6 | 6 | CIF_VSYNC_M0 | GPIO6_C0 | 3.3V | CIF场同步引脚 | GPIO6_C0
7 | 7 | CIF_D15_M0 | GPIO6_B7 | 3.3V | CIF数据引脚 | GPIO6_B7
8 | 8 | CIF_D14_M0 | GPIO6_B6 | 3.3V |  | GPIO6_B6
9 | 9 | CIF_D13_M0 | GPIO6_B5 | 3.3V |  | GPIO6_B5
10 | 10 | CIF_D12_M0 | GPIO6_B4 | 3.3V |  | GPIO6_B4
11 | 11 | CIF_D11_M0 | GPIO6_B3 | 3.3V |  | GPIO6_B3
12 | 12 | CIF_D10_M0 | GPIO6_B2 | 3.3V |  | GPIO6_B2
13 | 13 | CIF_D9_M0 | GPIO6_B1 | 3.3V |  | GPIO6_B1
14 | 14 | CIF_D8_M0 | GPIO6_B0 | 3.3V |  | GPIO6_B0
15 | 15 | CIF_D7_M0 | GPIO6_A7 | 3.3V |  | GPIO6_A7
16 | 16 | CIF_D6_M0 | GPIO6_A6 | 3.3V |  | GPIO6_A6
17 | 17 | CIF_D5_M0 | GPIO6_A5 | 3.3V |  | GPIO6_A5
18 | 18 | CIF_D4_M0 | GPIO6_A4 | 3.3V |  | GPIO6_A4
19 | 19 | CIF_D3_M0 | GPIO6_A3 | 3.3V |  | GPIO6_A3
20 | 20 | CIF_D2_M0 | GPIO6_A2 | 3.3V |  | GPIO6_A2
21 | 21 | CIF_D1_M0 | GPIO6_A1 | 3.3V |  | GPIO6_A1
22 | 22 | CIF_D0_M0 | GPIO6_A0 | 3.3V |  | GPIO6_A0
23 | 23 | GND | -- | -- | 地 | GND
24 | 24 | SAI0_SDI0 | GPIO7_A6 | 3.3V | SAI0数据输入接口引脚 | SAI0_SDI0
25 | 25 | SAI0_LRCK | GPIO7_A3 | 3.3V | SAI0左右声道时钟引脚 | SAI0_LRCK
26 | 26 | SAI0_SDO0 | GPIO7_A5 | 3.3V | SAI0数据发送接口引脚 | SAI0_SDO0
27 | 27 | SAI0_SCLK | GPIO7_A0 | 3.3V | SAI0数据时钟引脚 | SAI0_SCLK
28 | 28 | SAI0_MCLK | GPIO7_A2 | 3.3V | SAI0参考时钟引脚 | SAI0_MCLK
29 | 29 | GND | -- | -- | 地 | GND
30 | 30 | SDMMC0_PWREN | GPIO0_B0 | 3.3V | SD卡使能引脚 | SDMMC0_PWREN
31 | 31 | SDMMC0_DET | GPIO0_A5 | 3.3V | SD卡插拔检测引脚 | SDMMC0_DET
32 | 32 | SDMMC0_D1 | GPIO2_A1 | 1.8V/3.3V | SD卡数据引脚 | SDMMC0_D1
33 | 33 | SDMMC0_D0 | GPIO2_A0 | 1.8V/3.3V |  | SDMMC0_D0
34 | 34 | SDMMC0_CLK | GPIO2_A4 | 1.8V/3.3V | SD卡时钟引脚 | SDMMC0_CLK
35 | 35 | SDMMC0_CMD | GPIO2_A5 | 1.8V/3.3V | SD卡命令控制引脚 | SDMMC0_CMD
36 | 36 | SDMMC0_D3/JTAG_TMS | GPIO2_A3 | 1.8V/3.3V | SD卡数据引脚 | SDMMC0_D3
37 | 37 | SDMMC0_D2/JTAG_TCK | GPIO2_A2 | 1.8V/3.3V |  | SDMMC0_D2
38 | 38 | GND | -- | -- | 地 | GND
39 | 39 | DSM_AUD_R_P | GPIO7_B1 | 3.3V | RV1126B内置音频输出引脚 | GPIO7_B1 | 该引脚开发板未用到
40 | 40 | DSM_AUD_R_N | GPIO7_B0 | 3.3V |  | GPIO7_B0 | 该引脚开发板未用到
41 | 41 | GND | -- | -- | 地 | GND
42 | 42 | MIC1_N | -- | -- | RV1126B内置麦克风输入引脚 | MIC1_N | 该引脚开发板未用到
43 | 43 | MIC1_P | -- | -- |  | MIC1_P | 该引脚开发板未用到
44 | 44 | GND | -- | -- | 地 | GND
45 | 45 | MIC0_N | -- | -- | RV1126B内置麦克风输入引脚 | MIC0_N | 该引脚开发板未用到
46 | 46 | MIC0_P | -- | -- |  | MIC0_P | 该引脚开发板未用到
47 | 47 | GND | -- | -- | 地 | GND
48 | 48 | UART0_TX_DBG | GPIO0_B3 | 3.3V | UART0数据发送引脚 | UART0_TX_DBG
49 | 49 | UART0_RX_DBG | GPIO0_B4 | 3.3V | UART0数据接收引脚 | UART0_RX_DBG
50 | 50 | SPK_CTL_H | GPIO0_A0 | 3.3V | 扬声器控制引脚 | SPK_CTL_H
51 | 51 | PHONE_CTL | GPIO0_A2 | 3.3V | 耳机控制信号引脚 | PHONE_CTL
52 | 52 | LCD_BL_PWM0_CH2 | GPIO0_C6 | 3.3V | 屏幕背光引脚 | LCD_BL_PWM0_CH2
53 | 53 | WORK_PWM_LED | GPIO0_C5 | 3.3V | 系统心跳灯引脚 | WORK_PWM_LED
54 | 54 | CIF_PDN | GPIO0_C7 | 3.3V | CIF使能引脚 | GPIO0_C7
55 | 55 | -- | GPIO7_A1 | 3.3V | GPIO引脚 | GPIO7_A1
56 | 56 | -- | GPIO7_A4 | 3.3V | GPIO引脚 | GPIO7_A4
57 | 57 | HP_DET_L | GPIO0_A4 | 3.3V | 耳机插拔检测引脚 | HP_DET_L
58 | 58 | INTE_SPK_CTL | GPIO0_A7 | 3.3V | RV1126B内置扬声器控制引脚 | GPIO0_A7 | 该引脚开发板未用到
59 | 59 | RTC_INT_L | GPIO0_B1 | 3.3V | RTC中断引脚 | RTC_INT_L
60 | 60 | TP_RST_L | GPIO0_B2 | 3.3V | 屏幕触摸复位引脚 | TP_RST_L
120 | 120 | GND | -- | -- | 地 | GND
119 | 119 | MIPI_RX0_RST | GPIO4_A0 | 1.8V | MIPI CSI0摄像头复位引脚 | MIPI_RX0_RST
118 | 118 | MIPI_RX1_RST | GPIO4_A1 | 1.8V | MIPI CSI1摄像头复位引脚 | MIPI_RX1_RST
117 | 117 | MIPI_MCLK_OUT1 | GPIO4_B0 | 1.8V | MIPI CSI1摄像头模块时钟输出信号线 | MIPI_MCLK_OUT1
116 | 116 | GND | -- | -- | 地 | GND
115 | 115 | MIPI_MCLK_OUT0 | GPIO4_B1 | 1.8V | MIPI CSI0摄像头模块时钟输出信号线 | MIPI_MCLK_OUT0
114 | 114 | MIPI_RX0_PDN | GPIO4_A2 | 1.8V | MIPI CSI0摄像头使能引脚 | MIPI_RX0_PDN
113 | 113 | MIPI_RX1_PDN | GPIO4_A3 | 1.8V | MIPI CSI1摄像头使能引脚 | MIPI_RX1_PDN
112 | 112 | GND | -- | -- | 地 | GND
111 | 111 | MIPI_CSI_RX1_D0_N | -- | -- | MIPI CSI1数据引脚 | MIPI_CSI_RX1_D0_N
110 | 110 | MIPI_CSI_RX1_D0_P | -- | -- |  | MIPI_CSI_RX1_D0_P
109 | 109 | GND | -- | -- | 地 | GND
108 | 108 | MIPI_CSI_RX1_D1_N | -- | -- | MIPI CSI1数据引脚 | MIPI_CSI_RX1_D1_N
107 | 107 | MIPI_CSI_RX1_D1_P | -- | -- |  | MIPI_CSI_RX1_D1_P
106 | 106 | GND | -- | -- | 地 | GND
105 | 105 | MIPI_CSI_RX1_CLK0_N | -- | -- | 两个时钟引脚，专用于MIPI CSI1接口的时针线连接 | MIPI_CSI_RX1_CLK0_N
104 | 104 | MIPI_CSI_RX1_CLK0_P | -- | -- |  | MIPI_CSI_RX1_CLK0_P
103 | 103 | GND | -- | -- | 地 | GND
102 | 102 | MIPI_CSI_RX1_CLK1_N | -- | -- | 两个时钟引脚，专用于MIPI CSI1接口的时针线连接 | MIPI_CSI_RX1_CLK1_N | 这两个引脚开发板没用到
101 | 101 | MIPI_CSI_RX1_CLK1_P | -- | -- |  | MIPI_CSI_RX1_CLK1_P
100 | 100 | GND | -- | -- | 地 | GND
99 | 99 | MIPI_CSI_RX1_D3_N | -- | -- | MIPI CSI1数据引脚 | MIPI_CSI_RX1_D3_N
98 | 98 | MIPI_CSI_RX1_D3_P | -- | -- |  | MIPI_CSI_RX1_D3_P
97 | 97 | GND | -- | -- | 地 | GND
96 | 96 | MIPI_CSI_RX1_D2_N | -- | -- | MIPI CSI1数据引脚 | MIPI_CSI_RX1_D2_N
95 | 95 | MIPI_CSI_RX1_D2_P | -- | -- |  | MIPI_CSI_RX1_D2_P
94 | 94 | GND | -- | -- | 地 | GND
93 | 93 | MIPI_CSI_RX0_D0_N | -- | -- | MIPI CSI0数据引脚 | MIPI_CSI_RX0_D0_N
92 | 92 | MIPI_CSI_RX0_D0_P | -- | -- |  | MIPI_CSI_RX0_D0_P
91 | 91 | GND | -- | -- | 地 | GND
90 | 90 | MIPI_CSI_RX0_D1_N | -- | -- | MIPI CSI0数据引脚 | MIPI_CSI_RX0_D1_N
89 | 89 | MIPI_CSI_RX0_D1_P | -- | -- |  | MIPI_CSI_RX0_D1_P
88 | 88 | GND | -- | -- | 地 | GND
87 | 87 | MIPI_CSI_RX0_CLK0_N | -- | -- | 两个时钟引脚，专用于MIPI CSI0接口的时针线连接 | MIPI_CSI_RX0_CLK0_N
86 | 86 | MIPI_CSI_RX0_CLK0_P | -- | -- |  | MIPI_CSI_RX0_CLK0_P
85 | 85 | GND | -- | -- | 地 | GND
84 | 84 | MIPI_CSI_RX0_CLK1_N | -- | -- | 两个时钟引脚，专用于MIPI CSI0接口的时针线连接 | MIPI_CSI_RX0_CLK1_N | 这两个引脚开发板没用到
83 | 83 | MIPI_CSI_RX0_CLK1_P | -- | -- |  | MIPI_CSI_RX0_CLK1_P
82 | 82 | GND | -- | -- | 地 | GND
81 | 81 | MIPI_CSI_RX0_D3_N | -- | -- | MIPI CSI0数据引脚 | MIPI_CSI_RX0_D3_N
80 | 80 | MIPI_CSI_RX0_D3_P | -- | -- |  | MIPI_CSI_RX0_D3_P
79 | 79 | GND | -- | -- | 地 | GND
78 | 78 | MIPI_CSI_RX0_D2_N | -- | -- | MIPI CSI0数据引脚 | MIPI_CSI_RX0_D2_N
77 | 77 | MIPI_CSI_RX0_D2_P | -- | -- |  | MIPI_CSI_RX0_D2_P
76 | 76 | GND | -- | -- | 地 | GND
75 | 75 | USB3_SSRX_N | -- | -- | USB SS模式数据接收引脚 | USB3_SSRX_N
74 | 74 | USB3_SSRX_P | -- | -- |  | USB3_SSRX_P
73 | 73 | GND | -- | -- | 地 | GND
72 | 72 | USB_SSTX_N | -- | -- | USB SS模式数据发送引脚 | USB_SSTX_N
71 | 71 | USB_SSTX_P | -- | -- |  | USB_SSTX_P
70 | 70 | GND | -- | -- | 地 | GND
69 | 69 | USB2_HOST_D_P | -- | -- | USB HOST数据引脚 | USB2_HOST_D_P
68 | 68 | USB2_HOST_D_N | -- | -- |  | USB2_HOST_D_N
67 | 67 | GND | -- | -- | 地 | GND
66 | 66 | USB2_OTG_D_P | -- | -- | USB OTG数据引脚 | USB2_OTG_D_P
65 | 65 | USB2_OTG_D_N | -- | -- |  | USB2_OTG_D_N
64 | 64 | GND | -- | -- | 地 | GND
63 | 63 | USB2_OTG_ID | -- | -- | USB OTG的ID引脚 | USB2_OTG_ID
62 | 62 | USB2_OTG_VBUSDET | -- | -- | 检测VBUS电源状态的信号引脚 | USB2_OTG_VBUSDET
61 | 61 | -- | GPIO0_A3 | 3.3V | GPIO引脚 | GPIO0_A3