## A座
核心板A座 | 底板A座 | Func0 | Func1 | Func2 | Func3 | Func4 | Func5 | Func6 | Func7 | Func8 | 电源域 | buildroot出厂固件默认配置 | 开发板默认功能 | 备注
1 | 1 | [9 empty] | -- | -- | GND
2 | 2 | [9 empty] | -- | -- | GND
3 | 3 | [9 empty] | -- | -- | GND
4 | 4 | [9 empty] | -- | -- | GND
5 | 5 | [9 empty] | -- | -- | --
6 | 6 | [9 empty] | -- | -- | GND
7 | 7 | GPIO5_B3_D | VO_LCDC_D11 | ETH_MCLK_M1 | VI_CIF_D7_M1 | DSMC_RDYN |  |  | PWM2_CH1_M1 | UART6_CTSN_M0 | 3.3V | Func0 | GPIO5_B3
8 | 8 | GPIO5_A1_D | VO_LCDC_D1 | I2C5_SCL_M2 | VI_CIF_D1_M1 | DSMC_DQS1 | SAI2_SDI2_M1 | IR_FPA_SDA1 | PWM2_CH5_M0 | UART4_CTSN_M1 | 3.3V | Func0 | GPIO5_A1
9 | 9 | [9 empty] | -- | -- | GND
10 | 10 | GPIO5_C7_D | VO_LCDC_D23 | ETH_RXCLK_M1 | VI_CIF_HSYNC_M1 | DSMC_D0 | SAI1_SDI_M2 |  | PWM3_CH7_M1 |  | 3.3V | Func2 | GMAC_RXCLK
11 | 11 | GPIO5_B0_D | VO_LCDC_D8 | ETH_RXCTL_M1 | VI_CIF_D4_M1 | DSMC_D9 |  | IR_FPA_SDA2 |  | UART6_TX_M0 | 3.3V | Func2 | GMAC_RXCTL
12 | 12 | GPIO5_B1_D | VO_LCDC_D9 | ETH_RXD0_M1 | VI_CIF_D5_M1 | DSMC_D8 |  | IR_FPA_SDA3 |  | UART6_RX_M0 | 3.3V | Func2 | GMAC_RXD0
13 | 13 | GPIO5_B2_D | VO_LCDC_D10 | ETH_RXD1_M1 | VI_CIF_D6_M1 | DSMC_RESETN | DSMC_INT1 |  | PWM2_CH0_M1 | UART6_RTSN_M0 | 3.3V | Func2 | GMAC_RXD1
14 | 14 | GPIO5_C3_D | VO_LCDC_D19 | ETH_RXD2_M1 | VI_CIF_D15_M1 | DSMC_D4 | SAI1_MCLK_M2 |  | PWM3_CH3_M1 |  | 3.3V | Func2 | GMAC_RXD2
15 | 15 | GPIO5_C4_D | VO_LCDC_D20 | ETH_RXD3_M1 | VI_CIF_VSYNC_M1 | DSMC_D3 | SAI1_SDO_M2 |  | PWM3_CH4_M1 |  | 3.3V | Func2 | GMAC_RXD3
16 | 16 | [9 empty] | -- | -- | GND
17 | 17 | GPIO5_C6_D | VO_LCDC_D22 | ETH_TXCLK_M1 | VI_CIF_CLKIN_M1 | DSMC_D1 | SAI1_LRCK_M2 |  | PWM3_CH6_M1 |  | 3.3V | Func2 | GMAC_TXCLK
18 | 18 | [9 empty] | -- | -- | GND
19 | 19 | GPIO5_C2_D | VO_LCDC_D18 | ETH_TXCTL_M1 | VI_CIF_D14_M1 | DSMC_D5 |  | IR_FPA_SDA6 | PWM3_CH2_M1 |  | 3.3V | Func2 | GMAC_TXCTL
20 | 20 | GPIO5_B7_D | VO_LCDC_D15 | ETH_TXD0_M1 | VI_CIF_D11_M1 | DSMC_CLKP |  |  | PWM2_CH3_M1 | UART7_CTSN_M0 | 3.3V | Func2 | GMAC_TXD0
21 | 21 | GPIO5_C0_D | VO_LCDC_D16 | ETH_TXD1_M1 | VI_CIF_D12_M1 | DSMC_D7 |  | IR_FPA_SDA4 | PWM3_CH0_M1 |  | 3.3V | Func2 | GMAC_TXD1
22 | 22 | GPIO5_C5_D | VO_LCDC_D21 | ETH_TXD2_M1 | VI_CIF_CLKOUT_M1 | DSMC_D2 | SAI1_SCLK_M2 |  | PWM3_CH5_M1 |  | 3.3V | Func2 | GMAC_TXD2
23 | 23 | GPIO5_A0_D | VO_LCDC_D0 | ETH_TXD3_M1 | VI_CIF_D0_M1 | DSMC_CSN1 |  | IR_FPA_SDA0 | PWM2_CH4_M0 | UART4_RTSN_M1 | 3.3V | Func2 | GMAC_TXD3
24 | 24 | GPIO5_B5_D | VO_LCDC_D13 | ETH_MDIO_M1 | VI_CIF_D9_M1 | DSMC_DQS0 |  |  |  | UART7_RX_M0 | 3.3V | Func2 | GMAC_MDIO
25 | 25 | GPIO5_B6_D | VO_LCDC_D14 | ETH_MDC_M1 | VI_CIF_D10_M1 | DSMC_CLKN | DSMC_INT0 |  | PWM2_CH2_M1 | UART7_RTSN_M0 | 3.3V | Func2 | GMAC_MDC
26 | 26 | Func0: GPIO5_B4_D; Func1: VO_LCDC_D12; Func3: VI_CIF_D8_M1; Func4: DSMC_CSN0; Func8: UART7_TX_M0 | 3.3V | Func0 | GMAC_RST
27 | 27 | GPIO5_C1_D | VO_LCDC_D17 | ETH_CLK_25M_OUT_M1 | VI_CIF_D13_M1 | DSMC_D6 |  | IR_FPA_SDA5 | PWM3_CH1_M1 |  | 3.3V | Func0 | GPIO5_C1
28 | 28 | GPIO5_D0_D | VO_LCDC_DEN | SPI1_CSN0_M2 | ETH_PTP_REFCLK_M1 | DSMC_CSN3 |  | I2C3_SCL_M2 | PWM0_CH6_M2 |  | 3.3V | Func0 | GPIO5_D0
29 | 29 | GPIO5_D1_D | VO_LCDC_HSYNC | SPI1_CLK_M2 | ETH_PPSTRIG_M1 | DSMC_CSN2 |  | I2C3_SDA_M2 | PWM1_CH2_M1 |  | 3.3V | Func0 | GPIO5_D1
30 | 30 | GPIO5_D2_D | VO_LCDC_VSYNC | SPI1_MOSI_M2 |  | DSMC_INT3 |  |  | PWM1_CH1_M1 | UART3_RTSN_M1 | 3.3V | Func0 | GPIO5_D2
31 | 31 | GPIO5_D3_D | VO_LCDC_CLK | SPI1_MISO_M2 |  | DSMC_INT2 |  |  | PWM1_CH0_M1 | UART3_CTSN_M1 | 3.3V | Func0 | GPIO5_D3
32 | 32 | GPIO5_A2_D | VO_LCDC_D2 | ETH_PPSCLK_M1 | VI_CIF_D2_M1 | DSMC_D15 | SAI2_SDI1_M1 |  | PWM0_CH5_M2 | UART4_TX_M1 | 3.3V | Func8 | UART4_TX
33 | 33 | GPIO5_A3_D | VO_LCDC_D3 | SPI0_CSN0_M2 |  | DSMC_D14 | SAI2_MCLK_M1 |  | PWM0_CH4_M2 | UART4_RX_M1 | 3.3V | Func8 | UART4_RX
34 | 34 | GPIO5_A4_D | VO_LCDC_D4 | SPI0_MOSI_M2 |  | DSMC_D13 | SAI2_SDO_M1 |  | PWM0_CH3_M1 | UART5_TX_M1 | 3.3V | Func8 | UART5_TX
35 | 35 | GPIO5_A5_D | VO_LCDC_D5 | SPI0_MISO_M2 |  | DSMC_D12 | SAI2_SCLK_M1 |  | PWM0_CH2_M1 | UART5_RX_M1 | 3.3V | Func8 | UART5_RX
36 | 36 | GPIO5_A6_D | VO_LCDC_D6 | SPI0_CLK_M2 |  | DSMC_D11 | SAI2_SDI0_M1 |  | PWM0_CH1_M1 | UART5_RTSN_M1 | 3.3V | Func0 | GPIO5_A6
37 | 37 | [9 empty] | -- | -- | GND
38 | 38 | Func0: FEPHY_TXP | -- | Func0 | FEPHY_TX_P | 该引脚开发板未用到
39 | 39 | Func0: FEPHY_TXN | -- | Func0 | FEPHY_TX_N | 该引脚开发板未用到
40 | 40 | [9 empty] | -- | -- | GND
41 | 41 | Func0: FEPHY_RXP | -- | Func0 | FEPHY_RX_P | 该引脚开发板未用到
42 | 42 | Func0: FEPHY_RXN | -- | Func0 | FEPHY_RX_N | 该引脚开发板未用到
43 | 43 | [9 empty] | -- | -- | GND
44 | 44 | Func0: GPIO3_A3_D; Func1: SDMMC1_D1; Func2: I2C1_SDA_M1 | 3.3V | Func2 | I2C1_SDA_M1
45 | 45 | Func0: GPIO3_A2_D; Func1: SDMMC1_D0; Func2: I2C1_SCL_M1 | 3.3V | Func2 | I2C1_SCL_M1
46 | 46 | Func0: GPIO3_A0_D; Func1: SDMMC1_CLK | 3.3V | Func0 | GPIO3_A0
47 | 47 | Func0: GPIO3_A1_D; Func1: SDMMC1_CMD | 3.3V | Func0 | GPIO3_A1
48 | 48 | Func0: GPIO3_A5_D; Func1: SDMMC1_D3 | 3.3V | Func0 | GPIO3_A5
49 | 49 | Func0: GPIO3_A4_D; Func1: SDMMC1_D2 | 3.3V | Func0 | GPIO3_A4
50 | 50 | [9 empty] | -- | -- | GND
51 | 51 | Func0: GPIO3_B2_D; Func1: SPI1_MOSI_M1; Func2: SAI2_SDO_M0; Func3: PWM2_CH0_M0; Func6: FLASH_TRIG_OUT | 3.3V | Func3 | PWM2_CH0_M0_FAN
52 | 52 | Func0: GPIO3_B3_D; Func1: SPI1_MISO_M1; Func2: SAI2_SDI0_M0; Func3: PWM2_CH1_M0; Func6: PRELIGHT_TRIG_OUT | 3.3V | Func0 | TP_INT_L
53 | 53 | Func0: GPIO3_A6_D; Func4: UART2_RTSN_M0 | 3.3V | Func0 | GPIO3_A6
54 | 54 | Func0: GPIO3_A7_D; Func4: UART2_CTSN_M0 | 3.3V | Func0 | GPIO3_A7
55 | 55 | Func0: GPIO3_B0_D; Func4: UART2_RX_M0 | 3.3V | Func0 | GPIO3_B0
56 | 56 | Func0: GPIO3_B1_D; Func2: SAI2_SDI2_M0; Func4: UART2_TX_M0 | 3.3V | Func0 | GPIO3_B1
57 | 57 | Func0: GPIO1_B0_U; Func1: FSPI0_CSN0; Func2: SAI1_MCLK_M0 | 3.3V | Func0 | GPIO3_B0
58 | 58 | Func0: GPIO1_B5_U; Func1: FSPI0_D1; Func2: SAI1_SCLK_M0 | 3.3V | Func0 | GPIO1_B5
59 | 59 | Func0: GPIO1_B2_U; Func1: FSPI0_D2; Func2: SAI1_SDO_M0 | 3.3V | Func0 | GPIO1_B2
60 | 60 | [9 empty] | -- | -- | GND
120 | 120 | [9 empty] | -- | -- | VCC5V0_SYS
119 | 119 | [9 empty] | -- | -- | VCC5V0_SYS
118 | 118 | [9 empty] | -- | -- | VCC5V0_SYS
117 | 117 | [9 empty] | -- | -- | VCC5V0_SYS
116 | 116 | [9 empty] | -- | -- | --
115 | 115 | [9 empty] | -- | -- | GND
114 | 114 | [9 empty] | -- | -- | VBAT_RTC
113 | 113 | [9 empty] | -- | -- | GND
112 | 112 | [9 empty] | -- | -- | VCCIO_SD_OUT | 该引脚开发板未用到
111 | 111 | [9 empty] | -- | -- | GND
110 | 110 | [9 empty] | -- | -- | PMIC_PWRON
109 | 109 | [9 empty] | -- | -- | GND
108 | 108 | [9 empty] | -- | -- | RESET
107 | 107 | [9 empty] | -- | -- | GND
106 | 106 | GPIO3_B4_D | SPI1_CLK_M1 | SAI2_SCLK_M0 | PWM2_CH2_M0 | UART1_RTSN_M1 | I2C4_SCL_M0 | FEPHY_LEDLINK_M0 |  |  | 3.3V | Func0 | GPIO3_B4 | 该引脚开发板未用到
105 | 105 | GPIO3_B5_D | SPI1_CSN0_M1 | SAI2_LRCK_M0 | PWM2_CH3_M0 | UART1_CTSN_M1 | I2C4_SDA_M0 | FEPHY_LEDSPD_M0 |  |  | 3.3V | Func0 | GPIO3_B5 | 该引脚开发板未用到
104 | 104 | [9 empty] | -- | -- | GND
103 | 103 | Func0: GPIO0_D0_D; Func1: I2C2_SCL_M0; Func2: PWM0_CH4_M0 | 3.3V | Func1 | I2C2_SCL_M0
102 | 102 | Func0: GPIO0_D1_D; Func1: I2C2_SDA_M0; Func2: PWM0_CH5_M0 | 3.3V | Func1 | I2C2_SDA_M0
101 | 101 | Func0: GPIO4_A4_D; Func1: SPI0_MOSI_M1; Func2: SAI1_SCLK_M1; Func6: I2C3_SCL_M1 | 3.3V | Func6 | I2C3_SCL_M1
100 | 100 | Func0: GPIO4_A5_D; Func1: SPI0_MISO_M1; Func2: SAI1_LRCK_M1; Func6: I2C3_SDA_M1 | 3.3V | Func6 | I2C3_SDA_M1
99 | 99 | GPIO4_A7_D | SPI0_CLK_M1 | SAI1_SDO_M1 |  | PWM0_CH7_M1 | UART5_RX_M0 | I2C4_SCL_M2 |  |  | 3.3V | Func6 | I2C4_SCL_M2
98 | 98 | GPIO4_A6_D | SPI0_CSN0_M1 | SAI1_SDI_M1 |  | PWM0_CH6_M1 | UART5_TX_M0 | I2C4_SDA_M2 |  |  | 3.3V | Func6 | I2C4_SDA_M2
97 | 97 | GPIO3_B6_D | SPI1_CSN1_M1 | SAI2_MCLK_M0 | SDMMC1_DETN | UART1_TX_M1 | I2C5_SCL_M1 |  |  |  | 3.3V | Func5 | I2C5_SCL_M1
96 | 96 | Func0: GPIO3_B7_D; Func2: SAI2_SDI1_M0; Func4: UART1_RX_M1; Func5: I2C5_SDA_M1 | 3.3V | Func5 | I2C5_SDA_M1
95 | 95 | [9 empty] | -- | -- | GND
94 | 94 | GPIO5_D4_U | FEPHY_LEDLINK_M1 | SPI1_CSN1_M2 | CAN0_RXD_M0 |  | IR_FPA_FSYNC | I2C2_SCL_M1 | PWM0_CH7_M2 | UART3_TX_M1 | 3.3V | Func3 | CAN0_RXD
93 | 93 | GPIO5_D5_U | FEPHY_LEDSPD_M1 |  | CAN0_TXD_M0 |  | IR_FPA_MCLK | I2C2_SDA_M1 | PWM1_CH3_M1 | UART3_RX_M1 | 3.3V | Func3 | CAN0_TXD
92 | 92 | [9 empty] | -- | -- | GND
91 | 91 | Func0: GPIO5_D7_U; Func1: UART0_RX_M1; Func2: JTAG_TMS_M2; Func3: CAN1_TXD_M0; Func7: PWM2_CH7_M0 | 3.3V | Func3 | CAN1_TXD
90 | 90 | Func0: GPIO5_D6_U; Func1: UART0_TX_M1; Func2: JTAG_TCK_M2; Func3: CAN1_RXD_M0; Func7: PWM2_CH6_M0 | 3.3V | Func3 | CAN1_RXD
89 | 89 | [9 empty] | -- | -- | GND
88 | 88 | Func0: MIPI_DPHY_DSI_TX_D3P | -- | Func0 | MIPI_DSI_D3_P
87 | 87 | Func0: MIPI_DPHY_DSI_TX_D3N | -- | Func0 | MIPI_DSI_D3_N
86 | 86 | [9 empty] | -- | -- | GND
85 | 85 | Func0: MIPI_DPHY_DSI_TX_D2P | -- | Func0 | MIPI_DSI_D2_P
84 | 84 | Func0: MIPI_DPHY_DSI_TX_D2N | -- | Func0 | MIPI_DSI_D2_N
83 | 83 | [9 empty] | -- | -- | GND
82 | 82 | Func0: MIPI_DPHY_DSI_TX_CLKP | -- | Func0 | MIPI_DSI_CLK_P
81 | 81 | Func0: MIPI_DPHY_DSI_TX_CLKN | -- | Func0 | MIPI_DSI_CLK_N
80 | 80 | [9 empty] | -- | -- | GND
79 | 79 | Func0: MIPI_DPHY_DSI_TX_D1P | -- | Func0 | MIPI_DSI_D1_P
78 | 78 | Func0: MIPI_DPHY_DSI_TX_D1N | -- | Func0 | MIPI_DSI_D1_N
77 | 77 | [9 empty] | -- | -- | GND
76 | 76 | Func0: MIPI_DPHY_DSI_TX_D0P | -- | Func0 | MIPI_DSI_D0_P
75 | 75 | Func0: MIPI_DPHY_DSI_TX_D0N | -- | Func0 | MIPI_DSI_D0_N
74 | 74 | [9 empty] | -- | -- | GND
73 | 73 | Func0: SARADC0_IN0 | 1.8V | Func0 | SARADC0_IN0_KEY
72 | 72 | Func0: SARADC0_IN1 | 1.8V | Func0 | SARADC0_IN1_CDS
71 | 71 | Func0: SARADC0_IN3 | 1.8V | Func0 | SARADC0_IN3_HP_HOOK
70 | 70 | Func0: SARADC0_IN4 | 1.8V | Func0 | SARADC0_IN4
69 | 69 | Func0: SARADC0_IN5 | 1.8V | Func0 | SARADC0_VIN5_LCD_ID
68 | 68 | Func0: SARADC0_IN6 | 1.8V | Func0 | SARADC0_IN6
67 | 67 | Func0: SARADC0_IN7_BOOT | 1.8V | Func0 | SARADC0_IN7_BOOT | 该引脚只能用于MASKROM模式的切换
66 | 66 | GPIO5_A7_D | VO_LCDC_D7 | SPI0_CSN1_M2 | VI_CIF_D3_M1 | DSMC_D10 | SAI2_LRCK_M1 | I2C5_SDA_M2 | PWM0_CH0_M1 | UART5_CTSN_M1 | 3.3V | Func0 | USB2_OTG_PWREN_H
65 | 65 | Func0: GPIO7_A7_D; Func1: SAI0_SDI3_M0; Func2: SAI0_SDO1_M0; Func3: PDM_SDI3_M0; Func6: UART2_RTSN_M1 | 3.3V | Func0 | MIPI_DSI_RESET
64 | 64 | Func0: GPIO1_B6_U; Func1: FSPI0_D3; Func2: SAI1_SDI_M0 | 1.8V | Func0 | GPIO1_B6
63 | 63 | Func0: GPIO1_B7_D; Func1: FSPI0_CLK | 1.8V | Func0 | GPIO1_B7
62 | 62 | Func0: GPIO1_B4_U; Func1: FSPI0_D0; Func2: SAI1_LRCK_M0 | 1.8V | Func0 | GPIO1_B4
61 | 61 | [9 empty] | -- | -- | GND

## B座
Core Board Socket B | Baseboard Socket B | Func0 | Func1 | Func2 | Func3 | Func4 | Func5 | Func6 | Func7 | Func8 | Power Domain | Default Configuration of Buildroot Factory Firmware | Default Function of Development Board | Note
1 | 1 | [9 empty] | -- | -- | GND
2 | 2 | GPIO6_C3_D | VI_CIF_HSYNC_M0 | ETH_RXCLK_M0 | FEPHY_LEDSPD_M2 |  | PWM0_CH3_M2 | UART3_RX_M2 | I2C2_SDA_M2 | SARADC2_IN7 | 3.3V | Func0 | GPIO6_C3
3 | 3 | GPIO6_C2_D | VI_CIF_CLKOUT_M0 | ETH_TXCLK_M0 | FEPHY_LEDLINK_M2 |  | PWM0_CH2_M2 | UART3_TX_M2 |  | SARADC2_IN6 | 3.3V | Func0 | GPIO6_C2
4 | 4 | [9 empty] | -- | -- | GND
5 | 5 | GPIO6_C1_D | VI_CIF_CLKIN_M0 | ETH_CLK_25M_OUT_M0 |  |  | PWM0_CH1_M2 | UART3_CTSN_M2 |  | SARADC2_IN5 | 3.3V | Func0 | GPIO6_C1
6 | 6 | GPIO6_C0_D | VI_CIF_VSYNC_M0 | ETH_MDC_M0 |  |  | PWM0_CH0_M2 | UART3_RTSN_M2 | I2C2_SCL_M2 | SARADC2_IN4 | 3.3V | Func0 | GPIO6_C0
7 | 7 | GPIO6_B7_D | VI_CIF_D15_M0 | ETH_MDIO_M0 |  |  | PDM_CLK1_M1 | UART7_CTSN_M1 |  | SARADC2_IN3 | 3.3V | Func0 | GPIO6_B7
8 | 8 | Func0: GPIO6_B6_D; Func1: VI_CIF_D14_M0; Func5: PDM_SDI1_M1; Func6: UART7_RTSN_M1; Func8: SARADC2_IN2 | 3.3V | Func0 | GPIO6_B6
9 | 9 | GPIO6_B5_D | VI_CIF_D13_M0 | ETH_RXCTL_M0 |  |  | PDM_SDI0_M1 | UART7_RX_M1 |  | SARADC2_IN1 | 3.3V | Func0 | GPIO6_B5
10 | 10 | GPIO6_B4_D | VI_CIF_D12_M0 | ETH_MCLK_M0 | SPI1_CLK_M0 |  | PDM_CLK0_M1 | UART7_TX_M1 |  |  | 3.3V | Func0 | GPIO6_B4
11 | 11 | GPIO6_B3_D | VI_CIF_D11_M0 | ETH_RXD1_M0 | SPI1_MISO_M0 |  | PDM_SDI3_M1 | UART6_CTSN_M1 |  |  | 3.3V | Func0 | GPIO6_B3
12 | 12 | GPIO6_B2_D | VI_CIF_D10_M0 | ETH_RXD0_M0 | SPI1_MOSI_M0 |  | PDM_SDI2_M1 | UART6_RTSN_M1 |  |  | 3.3V | Func0 | GPIO6_B2
13 | 13 | GPIO6_B1_D | VI_CIF_D9_M0 | ETH_TXCTL_M0 | SPI1_CSN0_M0 | SAI0_SDI1_M1 | SAI0_SDO3_M1 | UART6_RX_M1 |  |  | 3.3V | Func0 | GPIO6_B1
14 | 14 | GPIO6_B0_D | VI_CIF_D8_M0 | ETH_TXD1_M0 | SPI1_CSN1_M0 | SAI0_SDI2_M1 | SAI0_SDO2_M1 | UART6_TX_M1 |  | SARADC2_IN0 | 3.3V | Func0 | GPIO6_B0
15 | 15 | GPIO6_A7_D | VI_CIF_D7_M0 | ETH_TXD0_M0 | PWM2_CH3_M2 | SAI0_SDI3_M1 | SAI0_SDO1_M1 | UART4_CTSN_M2 |  | SARADC1_IN7 | 3.3V | Func0 | GPIO6_A7
16 | 16 | GPIO6_A6_D | VI_CIF_D6_M0 | ETH_TXD3_M0 |  |  | PWM2_CH2_M2 | UART4_RTSN_M2 |  | SARADC1_IN6 | 3.3V | Func0 | GPIO6_A6
17 | 17 | GPIO6_A5_D | VI_CIF_D5_M0 | ETH_TXD2_M0 |  |  | PWM2_CH1_M2 | UART5_CTSN_M2 | I2C5_SDA_M3 | SARADC1_IN5 | 3.3V | Func0 | GPIO6_A5
18 | 18 | GPIO6_A4_D | VI_CIF_D4_M0 | ETH_RXD3_M0 |  | SAI0_MCLK_M1 | PWM2_CH0_M2 | UART5_RTSN_M2 | I2C5_SCL_M3 | SARADC1_IN4 | 3.3V | Func0 | GPIO6_A4
19 | 19 | GPIO6_A3_D | VI_CIF_D3_M0 | ETH_RXD2_M0 | CAN1_TXD_M1 | SAI0_SDI0_M1 | PWM1_CH3_M2 | UART5_RX_M2 | I2C4_SDA_M1 | SARADC1_IN3 | 3.3V | Func0 | GPIO6_A3
20 | 20 | GPIO6_A2_D | VI_CIF_D2_M0 | ETH_PPSCLK_M0 | CAN1_RXD_M1 | SAI0_SDO0_M1 | PWM1_CH2_M2 | UART5_TX_M2 | I2C4_SCL_M1 | SARADC1_IN2 | 3.3V | Func0 | GPIO6_A2
21 | 21 | GPIO6_A1_D | VI_CIF_D1_M0 | ETH_PTP_REFCLK_M0 | CAN0_TXD_M1 | SAI0_LRCK_M1 | PWM1_CH1_M2 | UART4_RX_M2 | I2C3_SDA_M3 | SARADC1_IN1 | 3.3V | Func0 | GPIO6_A1
22 | 22 | GPIO6_A0_D | VI_CIF_D0_M0 | ETH_PPSTRIG_M0 | CAN0_RXD_M1 | SAI0_SCLK_M1 | PWM1_CH0_M2 | UART4_TX_M2 | I2C3_SCL_M3 | SARADC1_IN0 | 3.3V | Func0 | GPIO6_A0
23 | 23 | [9 empty] | -- | -- | GND
24 | 24 | Func0: GPIO7_A6_D; Func1: SAI0_SDI0_M0; Func3: PDM_SDI0_M0 | 3.3V | Func1 | SAI0_SDI0
25 | 25 | Func0: GPIO7_A3_D; Func1: SAI0_LRCK_M0; Func4: DSM_AUD_LN; Func5: PWM2_CH7_M1 | 3.3V | Func1 | SAI0_LRCK
26 | 26 | Func0: GPIO7_A5_D; Func1: SAI0_SDO0_M0; Func4: DSM_AUD_LP | 3.3V | Func1 | SAI0_SDO0
27 | 27 | Func0: GPIO7_A0_D; Func1: SAI0_SCLK_M0; Func5: PWM2_CH4_M1 | 3.3V | Func1 | SAI0_SCLK
28 | 28 | Func0: GPIO7_A2_D; Func1: SAI0_MCLK_M0; Func5: PWM2_CH6_M1 | 3.3V | Func1 | SAI0_MCLK
29 | 29 | [9 empty] | -- | -- | GND
30 | 30 | Func0: GPIO0_B0_D; Func1: FSPI1_D0_M0; Func2: SPI0_MOSI_M0 | 3.3V | Func0 | SDMMC0_PWREN
31 | 31 | Func0: GPIO0_A5_U; Func1: SDMMC0_DETN; Func2: PWM1_CH0_M0 | 3.3V | Func1 | SDMMC0_DET
32 | 32 | Func0: GPIO2_A1_D; Func1: SDMMC0_D1; Func2: UART0_TX_M0; Func3: I2C0_SCL_M1 | 1.8V/3.3V | Func1 | SDMMC0_D1
33 | 33 | Func0: GPIO2_A0_D; Func1: SDMMC0_D0; Func2: UART0_RX_M0; Func3: I2C0_SDA_M1 | 1.8V/3.3V | Func1 | SDMMC0_D0
34 | 34 | Func0: GPIO2_A4_D; Func1: SDMMC0_CLK; Func2: UART3_RTSN_M0; Func3: UART4_RX_M3 | 1.8V/3.3V | Func1 | SDMMC0_CLK
35 | 35 | Func0: GPIO2_A5_D; Func1: SDMMC0_CMD; Func2: UART3_CTSN_M0; Func3: UART4_TX_M3 | 1.8V/3.3V | Func1 | SDMMC0_CMD
36 | 36 | Func0: GPIO2_A3_D; Func1: SDMMC0_D3; Func2: UART3_TX_M0; Func3: UART4_CTSN_M3; Func4: JTAG_TMS_M1 | 1.8V/3.3V | Func1 | SDMMC0_D3
37 | 37 | Func0: GPIO2_A2_D; Func1: SDMMC0_D2; Func2: UART3_RX_M0; Func3: UART4_RTSN_M3; Func4: JTAG_TCK_M1 | 1.8V/3.3V | Func1 | SDMMC0_D2
38 | 38 | [9 empty] | -- | -- | GND
39 | 39 | GPIO7_B1_D | SAI0_SDI1_M0 | SAI0_SDO3_M0 | PDM_SDI1_M0 | DSM_AUD_RP | I2C1_SDA_M3 | UART2_TX_M1 |  |  | 3.3V | Func0 | GPIO7_B1 | This pin is not used on the development board.
40 | 40 | GPIO7_B0_D | SAI0_SDI2_M0 | SAI0_SDO2_M0 | PDM_SDI2_M0 | DSM_AUD_RN | I2C1_SCL_M3 | UART2_RX_M1 |  |  | 3.3V | Func0 | GPIO7_B0 | This pin is not used on the development board.
41 | 41 | [9 empty] | -- | -- | GND
42 | 42 | Func0: ACODEC_MIC1N | -- | Func0 | MIC1_N | This pin is not used on the development board.
43 | 43 | Func0: ACODEC_MIC1P | -- | Func0 | MIC1_P | This pin is not used on the development board.
44 | 44 | [9 empty] | -- | -- | GND
45 | 45 | Func0: ACODEC_MIC0N | -- | Func0 | MIC0_N | This pin is not used on the development board.
46 | 46 | Func0: ACODEC_MIC0P | -- | Func0 | MIC0_P | This pin is not used on the development board.
47 | 47 | [9 empty] | -- | -- | GND
48 | 48 | Func0: GPIO0_B3_U; Func1: UART0_TX_M2; Func2: PWM1_CH2_M0; Func3: I2C1_SCL_M0; Func4: JTAG_TCK_M0 | 3.3V | Func1 | UART0_TX_DBG
49 | 49 | Func0: GPIO0_B4_U; Func1: UART0_RX_M2; Func2: PWM1_CH3_M0; Func3: I2C1_SDA_M0; Func4: JTAG_TMS_M0 | 3.3V | Func1 | UART0_RX_DBG
50 | 50 | Func0: GPIO0_A0_Z; Func1: REF_CLK0_OUT; Func2: TEST_CLK0_OUT | 3.3V | Func0 | SPK_CTL_H
51 | 51 | Func0: GPIO0_A2_Z; Func1: RTC_32K_OUT; Func2: CLK_32K | 3.3V | Func0 | PHONE_CTL
52 | 52 | Func0: GPIO0_C6_D; Func1: SPI2AHB_D1; Func2: PWM0_CH2_M0; Func3: UART1_RTSN_M0 | 3.3V | Func2 | LCD_BL_PWM0_CH2
53 | 53 | Func0: GPIO0_C5_D; Func1: SPI2AHB_D2; Func2: PWM0_CH1_M0; Func3: UART1_RX_M0; Func4: I2C5_SDA_M0 | 3.3V | Func0 | WORK_PWM_LED
54 | 54 | Func0: GPIO0_C7_D; Func1: SPI2AHB_D0; Func2: PWM0_CH3_M0; Func3: UART1_CTSN_M0 | 3.3V | Func0 | GPIO0_C7
55 | 55 | Func0: GPIO7_A1_D; Func1: AUPLL_CLK_IN; Func2: I2C4_SCL_M3; Func3: PDM_CLK1_M0; Func5: PWM2_CH5_M1 | 3.3V | Func0 | GPIO7_A1
56 | 56 | Func0: GPIO7_A4_D; Func2: I2C4_SDA_M3; Func3: PDM_CLK0_M0; Func6: UART2_CTSN_M1 | 3.3V | Func0 | GPIO7_A4
57 | 57 | Func0: GPIO0_A4_D; Func1: PWR_CTRL1 | 3.3V | Func0 | HP_DET_L
58 | 58 | Func0: GPIO0_A7_U; Func1: FSPI1_CSN0_M0; Func2: SPI0_CSN0_M0 | 3.3V | Func0 | GPIO0_A7 | This pin is not used on the development board.
59 | 59 | Func0: GPIO0_B1_D; Func1: FSPI1_D1_M0; Func2: SPI0_MISO_M0 | 3.3V | Func0 | RTC_INT_L
60 | 60 | Func0: GPIO0_B2_D; Func1: FSPI1_CLK_M0; Func2: SPI0_CLK_M0 | 3.3V | Func0 | TP_RST_L
120 | 120 | [9 empty] | -- | -- | GND
119 | 119 | Func0: GPIO4_A0_U; Func3: CAM_CLK3_OUT; Func5: UART4_RTSN_M0; Func6: I2C1_SDA_M2 | 1.8V | Func0 | MIPI_RX0_RST
118 | 118 | Func0: GPIO4_A1_U; Func3: CAM_CLK2_OUT; Func5: UART4_CTSN_M0; Func6: I2C1_SCL_M2 | 1.8V | Func0 | MIPI_RX1_RST
117 | 117 | Func0: GPIO4_B0_D; Func3: CAM_CLK1_OUT; Func5: UART5_RTSN_M0 | 1.8V | Func3 | MIPI_MCLK_OUT1
116 | 116 | [9 empty] | -- | -- | GND
115 | 115 | Func0: GPIO4_B1_D; Func3: CAM_CLK0_OUT; Func5: UART5_CTSN_M0 | 1.8V | Func3 | MIPI_MCLK_OUT0
114 | 114 | Func0: GPIO4_A2_D; Func4: PWM0_CH4_M1; Func5: UART4_RX_M0 | 1.8V | Func0 | MIPI_RX0_PDN
113 | 113 | Func0: GPIO4_A3_D; Func1: SPI0_CSN1_M1; Func2: SAI1_MCLK_M1; Func4: PWM0_CH5_M1; Func5: UART4_TX_M0 | 1.8V | Func0 | MIPI_RX1_PDN
112 | 112 | [9 empty] | -- | -- | GND
111 | 111 | Func0: MIPI_DPHY_CSI_RX1_D0N; Func1: LVDS_RX1_D0N | -- | Func0 | MIPI_CSI_RX1_D0_N
110 | 110 | Func0: MIPI_DPHY_CSI_RX1_D0P; Func1: LVDS_RX1_D0P | -- | Func0 | MIPI_CSI_RX1_D0_P
109 | 109 | [9 empty] | -- | -- | GND
108 | 108 | Func0: MIPI_DPHY_CSI_RX1_D1N; Func1: LVDS_RX1_D1N | -- | Func0 | MIPI_CSI_RX1_D1_N
107 | 107 | Func0: MIPI_DPHY_CSI_RX1_D1P; Func1: LVDS_RX1_D1P | -- | Func0 | MIPI_CSI_RX1_D1_P
106 | 106 | [9 empty] | -- | -- | GND
105 | 105 | Func0: MIPI_DPHY_CSI_RX1_CLK0N; Func1: LVDS_RX1_CLK0N | -- | Func0 | MIPI_CSI_RX1_CLK0_N
104 | 104 | Func0: MIPI_DPHY_CSI_RX1_CLK0P; Func1: LVDS_RX1_CLK0P | -- | Func0 | MIPI_CSI_RX1_CLK0_P
103 | 103 | [9 empty] | -- | -- | GND
102 | 102 | Func0: MIPI_DPHY_CSI_RX1_CLK1N; Func1: LVDS_RX1_CLK1N | -- | Func0 | MIPI_CSI_RX1_CLK1_N | This pin is not used on the development board.
101 | 101 | Func0: MIPI_DPHY_CSI_RX1_CLK1P; Func1: LVDS_RX1_CLK1P | -- | Func0 | MIPI_CSI_RX1_CLK1_P | This pin is not used on the development board.
100 | 100 | [9 empty] | -- | -- | GND
99 | 99 | Func0: MIPI_DPHY_CSI_RX1_D3N; Func1: LVDS_RX1_D3N | -- | Func0 | MIPI_CSI_RX1_D3_N
98 | 98 | Func0: MIPI_DPHY_CSI_RX1_D3P; Func1: LVDS_RX1_D3P | -- | Func0 | MIPI_CSI_RX1_D3_P
97 | 97 | [9 empty] | -- | -- | GND
96 | 96 | Func0: MIPI_DPHY_CSI_RX1_D2N; Func1: LVDS_RX1_D2N | -- | Func0 | MIPI_CSI_RX1_D2_N
95 | 95 | Func0: MIPI_DPHY_CSI_RX1_D2P; Func1: LVDS_RX1_D2P | -- | Func0 | MIPI_CSI_RX1_D2_P
94 | 94 | [9 empty] | -- | -- | GND
93 | 93 | Func0: MIPI_DPHY_CSI_RX0_D0N; Func1: LVDS_RX0_D0N | -- | Func0 | MIPI_CSI_RX0_D0_N
92 | 92 | Func0: MIPI_DPHY_CSI_RX0_D0P; Func1: LVDS_RX0_D0P | -- | Func0 | MIPI_CSI_RX0_D0_P
91 | 91 | [9 empty] | -- | -- | GND
90 | 90 | Func0: MIPI_DPHY_CSI_RX0_D1N; Func1: LVDS_RX0_D1N | -- | Func0 | MIPI_CSI_RX0_D1_N
89 | 89 | Func0: MIPI_DPHY_CSI_RX0_D1P; Func1: LVDS_RX0_D1P | -- | Func0 | MIPI_CSI_RX0_D1_P
88 | 88 | [9 empty] | -- | -- | GND
87 | 87 | Func0: MIPI_DPHY_CSI_RX0_CLK0N; Func1: LVDS_RX0_CLK0N | -- | Func0 | MIPI_CSI_RX0_CLK0_N
86 | 86 | Func0: MIPI_DPHY_CSI_RX0_CLK0P; Func1: LVDS_RX0_CLK0P | -- | Func0 | MIPI_CSI_RX0_CLK0_P
85 | 85 | [9 empty] | -- | -- | GND
84 | 84 | Func0: MIPI_DPHY_CSI_RX0_CLK1N; Func1: LVDS_RX0_CLK1N | -- | Func0 | MIPI_CSI_RX0_CLK1_N | This pin is not used on the development board.
83 | 83 | Func0: MIPI_DPHY_CSI_RX0_CLK1P; Func1: LVDS_RX0_CLK1P | -- | Func0 | MIPI_CSI_RX0_CLK1_P | This pin is not used on the development board.
82 | 82 | [9 empty] | -- | -- | GND
81 | 81 | Func0: MIPI_DPHY_CSI_RX0_D3N; Func1: LVDS_RX0_D3N | -- | Func0 | MIPI_CSI_RX0_D3_N
80 | 80 | Func0: MIPI_DPHY_CSI_RX0_D3P; Func1: LVDS_RX0_D3P | -- | Func0 | MIPI_CSI_RX0_D3_P
79 | 79 | [9 empty] | -- | -- | GND
78 | 78 | Func0: MIPI_DPHY_CSI_RX0_D2N; Func1: LVDS_RX0_D2N | -- | Func0 | MIPI_CSI_RX0_D2_N
77 | 77 | Func0: MIPI_DPHY_CSI_RX0_D2P; Func1: LVDS_RX0_D2P | -- | Func0 | MIPI_CSI_RX0_D2_P
76 | 76 | [9 empty] | -- | -- | GND
75 | 75 | Func0: USB_DRD_SSRXN | -- | Func0 | USB3_SSRX_N
74 | 74 | Func0: USB_DRD_SSRXP | -- | Func0 | USB3_SSRX_P
73 | 73 | [9 empty] | -- | -- | GND
72 | 72 | Func0: USB_DRD_SSTXN | -- | Func0 | USB_SSTX_N
71 | 71 | Func0: USB_DRD_SSTXP | -- | Func0 | USB_SSTX_P
70 | 70 | [9 empty] | -- | -- | GND
69 | 69 | Func0: USB_HOST_DP | -- | Func0 | USB2_HOST_D_P
68 | 68 | Func0: USB_HOST_DM | -- | Func0 | USB2_HOST_D_N
67 | 67 | [9 empty] | -- | -- | GND
66 | 66 | Func0: USB_DRD_DP | -- | Func0 | USB2_OTG_D_P
65 | 65 | Func0: USB_DRD_DM | -- | Func0 | USB2_OTG_D_N
64 | 64 | [9 empty] | -- | -- | GND
63 | 63 | Func0: USB_DRD_ID | -- | Func0 | USB2_OTG_ID
62 | 62 | Func0: USB_DRD_VBUSDET | -- | Func0 | USB2_OTG_VBUSDET
61 | 61 | Func0: GPIO0_A3_U; Func1: PWR_CTRL0 | 3.3V | Func0 | GPIO0_A3